## LM25148_prot_V2_BOM
DigiKey Part Number | Mouser Part Number | Comment | Description | Designator | Footprint | LibRef | Quantity | Local price | Total | Manufacturer Product Number | ComponentLink1URL | ComponentLink2URL
565-EMZR500ARA331MJA0GCT-ND |  | 330uF | 330 µF 50 V Aluminum Electrolytic Capacitors Radial, Can - SMD 120mOhm @ 100kHz 2000 Hrs @ 105°C | C1 | CAPAE109103X103M | C000026 | 1 | 200 | 200 | EMZR500ARA331MJA0G | https://www.digikey.com/en/products/detail/chemi-con/EMZR500ARA331MJA0G/5824768
1276-6767-1-ND |  | 10uF | 10 µF ±10% 50V Ceramic Capacitor X7R 1206 (3216 Metric) | C2, C3, C4, C5, C9, C14, C16, C34, C35, C36 | CAP_1206 | C000017 | 10 | 30 | 300 | CL31B106KBHNNNE | https://www.digikey.com/en/products/detail/samsung-electro-mechanics/CL31B106KBHNNNE/5961251
1276-1000-1-ND |  | 0.1uF | 0.1 µF ±10% 50V Ceramic Capacitor X7R 0603 (1608 Metric) | C6, C7, C8, C11, C12, C13, C15, C37 | CAP_0603 | C000018 | 8 | 1.68 | 13.44 | CL10B104KB8NNNC | https://www.digikey.com/en/products/detail/samsung-electro-mechanics/CL10B104KB8NNNC/3886658
490-12731-1-ND |  | 2.2uF | 8 pF ±0.05pF 25V Ceramic Capacitor C0G, NP0 01005 (0402 Metric) | C10, C33 | CAP_0603 | C000014 | 2 | 23.48 | 46.96 | GRM188C71C225KE11D | https://www.digikey.com/en/products/detail/murata-electronics/GRM188C71C225KE11D/4905311
478-KAM15AR71E104KTCT-ND |  | 100nF | 0.1 µF ±10% 25V Ceramic Capacitor X7R 0603 (1608 Metric) | C17, C18, C29, C32 | CAP_0603 | C000007 | 4 | 14.04 | 56.16 | KAM15AR71E104KT | https://www.digikey.com/en/products/detail/kyocera-avx/06033C104K4T2A/8019250
1276-3392-1-ND |  | 22uF | 22 µF ±10% 25V Ceramic Capacitor X7R 1210 (3225 Metric) | C19, C20, C21, C22 | CAP_1210 | C000032 | 4 | 70 | 280 | CL32B226KAJNNNE | https://www.digikey.com/en/products/detail/samsung-electro-mechanics/CL32B226KAJNNNE/3889050
399-A785MN227M1VLAS023CT-ND |  | 220uF | 220 µF 35 V Aluminum - Polymer Capacitors Radial, Can - SMD 23mOhm 1000 Hrs @ 150°C | C23, C24 | CAPAE109103X103M | C000033 | 2 | 214 | 428 | A785MN227M1VLAS023 | https://www.digikey.com/en/products/detail/kemet/A785MN227M1VLAS023/22003773?s=N4IgTCBcDaIIIHYAcBWAsgOTGBaCMAagDJwDKADGAMwgC6AvkA
399-15370-1-ND |  | 1.8nF | 1800 pF ±10% 25V Ceramic Capacitor X7R 0603 (1608 Metric) | C30 | CAP_0603 | C000027 | 1 | 31.23 | 31.23 | C0603C182K3RACTU | https://www.digikey.com/en/products/detail/kemet/C0603C182K3RAC7867/2200107
2946-2601-1102-ND |  | TERM BLK PCB LEVER 3.5MM 2POS | 2 Position Wire to Board Terminal Block Horizontal with Board 0.138" (3.50mm) Through Hole | CN1, CN2 | CONN2_2601-1102_WAG | 00000017 | 2 | 500 | 1000 | 2601-1102 | https://www.digikey.com/en/products/detail/wago-corporation/2601-1102/17122694
311-1472-1-ND |  | 1nF | 1000 pF ±10% 100V Ceramic Capacitor X7R 0805 (2012 Metric) | CSN | CAP_0805 | C000035 | 1 | 20 | 20 | CC0805KRX7R0BB102 | https://www.digikey.com/en/products/detail/yageo/CC0805KRX7R0BB102/2833637
296-LM25148RGYRCT-ND | 595-LM25148RGYR | LM25148RGYR 42-V SYNCHRONOUS BUCK DC/DC CONT | Buck Regulator Positive Output Step-Down DC-DC Controller IC 24-VQFN (5.5x3.5) | IC1 | VQFN25_RGY_TEX | LM25148RGYR | 1 | 600 | 600 | LM25148RGYR | https://www.digikey.com/en/products/detail/texas-instruments/LM25148RGYR/15857124 | https://eu.mouser.com/ProductDetail/Texas-Instruments/LM25148RGYR?qs=doiCPypUmgEViljGB5jAZw%3D%3D
541-IHLP3232DZER2R2M5ACT-ND | 70-IHLP3232DZR2R2M5A | 2.2uH | FIXED IND 2.2UH 11.5A 12.5 MOHM | L1 | IHLP-3232DZ-51 | L000015 | 1 | 254.58 | 254.58 | IHLP3232DZER2R2M5A | https://www.digikey.com/en/products/detail/vishay-dale/IHLP3232DZER2R2M5A/4070222 | https://eu.mouser.com/ProductDetail/Vishay-Dale/IHLP3232DZER2R2M5A?qs=tDDpbAIEejr3%252BeiaEh99%252Bg%3D%3D
553-4029-1-ND | 673-PA4343.103ANLT | 10uH | FIXED IND 10UH 11A 15.8 MOHM SMD | L2 | INDP135126X65N | L000016 | 1 | 400 | 400 | PA4343.103ANLT | https://www.digikey.com/en/products/detail/pulse-electronics/PA4343-103ANLT/7943151?s=N4IgTCBcDaIAoEEAsBmVA6AjABhQgcgDIAqIAugL5A | https://eu.mouser.com/ProductDetail/Pulse-Electronics/PA4343.103ANLT?qs=chTDxNqvsym%252BWuIQdh7qfw%3D%3D
448-IAUCN04S7L028ATMA1CT-ND | 726-IAUCN04S7L028ATM | IAUCN04S7L028ATMA1 | N-Channel 40 V 100A Surface Mount PG-TDSON-8-33 | Q1, Q2, Q3, Q4 | PG-TDSON-8-33 | 00000014 | 4 | 150 | 600 | IAUCN04S7L028ATMA1 | https://www.digikey.com/en/products/detail/infineon-technologies/IAUCN04S7L028ATMA1/22157720?s=N4IgTCBcDaIJIEECqBhAcgBgCwGUDsAMhmABwgC6AvkA | https://eu.mouser.com/ProductDetail/Infineon-Technologies/IAUCN04S7L028ATMA1?qs=mELouGlnn3deeHozE86VbA%3D%3D
SQJ459EP-T1_GE3CT-ND | 78-SQJ459EP-T2_BE3 | SQJ659EP PMOS | P-Channel 60 V 52A (Tc) 83W (Tc) Surface Mount PowerPAK® SO-8 | Q_RP | PowerPAK SO-8L SINGLE | 00000005 | 1 | 310.22 | 310.22 | SQJ459EP-T1_GE3 | https://www.digikey.com/en/products/detail/vishay-siliconix/SQJ459EP-T1-GE3/6708881 | https://eu.mouser.com/ProductDetail/Vishay-Siliconix/SQJ459EP-T2_BE3?qs=CiayqK2gdcKpg8h0vLRPjA%3D%3D
541-49.9KHCT-ND |  | 49.9kOhm | 49.9 kOhms ±1% 0.1W, 1/10W Chip Resistor 0603 (1608 Metric) Moisture Resistant Thick Film | R2 | RES_0603 | R000025 | 1 | 2.10 | 2.1 | CRCW060349K9FKEA | https://www.digikey.com/en/products/detail/vishay-dale/CRCW060349K9FKEA/1180003
CRF2512-FZ-R005ELFCT-ND |  | 5mOhm | 5 mOhms ±1% 2W Chip Resistor 2512 (6332 Metric) Automotive AEC-Q200, Current Sense, Moisture Resistant Metal Element | R4 | SENSE_RES_2512 | R000033 | 1 | 150 | 150 | CRF2512-FZ-R005ELF | https://www.digikey.com/en/products/detail/bourns-inc/CRF2512-FZ-R005ELF/6210986
P24.9KHCT-ND |  | 24.9kOhm | 24.9 kOhms ±1% 0.1W, 1/10W Chip Resistor 0603 (1608 Metric) Automotive AEC-Q200 Thick Film | R6 | RES_0603 | R000017 | 1 | 6.92 | 6.92 | ERJ-3EKF2492V | https://www.digikey.com/en/products/detail/panasonic-electronic-components/ERJ-3EKF2492V/196236
P0.0JCT-ND |  | 0 Ohm Jump | 0 Ohms Jumper Chip Resistor 0402 (1005 Metric) Automotive AEC-Q200 Thick Film | R8, R10, RQ1, RQ2, RQ3, RQ4 | RES_0402 | R000008 | 6 | 2.10 | 12.6 | ERJ-2GE0R00X | https://www.digikey.com/en/products/detail/panasonic-electronic-components/ERJ-2GE0R00X/146727
RMCF0603FG100KCT-ND |  | 100kOhm | 100 kOhms ±1% 0.1W, 1/10W Chip Resistor 0603 (1608 Metric) Automotive AEC-Q200 Thick Film | R9 | RES_0603 | R000006 | 1 | 3.98 | 3.98 | RMCF0603FG100K | https://www.digikey.com/en/products/detail/stackpole-electronics-inc/RMCF0603FG100K/1713543
P41.2KHCT-ND |  | 41.2kOhm | 41.2 kOhms ±1% 0.1W, 1/10W Chip Resistor 0603 (1608 Metric) Automotive AEC-Q200 Thick Film | R11 | RES_0603 | R000015 | 1 | 6.92 | 6.92 | ERJ-3EKF4122V | https://www.digikey.com/en/products/detail/panasonic-electronic-components/ERJ-3EKF4122V/196347
13-RT0603BRD0749K3LCT-ND |  | 49.3kOhm | 49.3 kOhms ±0.1% 0.1W, 1/10W Chip Resistor 0603 (1608 Metric) Thin Film | R12 | RES_0603 | R000023 | 1 | 21.59 | 21.59 | RT0603BRD0749K3L | https://www.digikey.com/en/products/detail/yageo/RT0603BRD0749K3L/5927964
311-47.0KHRCT-ND |  | 47kOhm | 47 kOhms ±1% 0.1W, 1/10W Chip Resistor 0603 (1608 Metric) Moisture Resistant Thick Film | R_RP | RES_0603 | R000010 | 1 | 1.47 | 1.47 | RC0603FR-0747KL | https://www.digikey.com/en/products/detail/yageo/RC0603FR-0747KL/727253
311-3.00CRCT-ND |  | 3 Ohm | 3 Ohms ±1% 0.125W, 1/8W Chip Resistor 0805 (2012 Metric) Moisture Resistant Thick Film | RSN | RES_0805 | R000034 | 1 | 7 | 7 | RC0805FR-073RL | https://www.digikey.com/en/products/detail/yageo/RC0805FR-073RL/727799
311-200KHRCT-ND |  | 200kOhm | 200 kOhms ±1% 0.1W, 1/10W Chip Resistor 0603 (1608 Metric) Moisture Resistant Thick Film | RUV1 | RES_0603 | R000031 | 1 | 7 | 7 | RC0603FR-07200KL | https://www.digikey.com/en/products/detail/yageo/RC0603FR-07200KL/727044
RMCF0603FT14K3CT-ND |  | 14.3kOhm | 14.3 kOhms ±1% 0.1W, 1/10W Chip Resistor 0603 (1608 Metric) Automotive AEC-Q200 Thick Film | RUV2 | RES_0603 | R000032 | 1 | 7 | 7 | RMCF0603FT14K3 | https://www.digikey.com/en/products/detail/stackpole-electronics-inc/RMCF0603FT14K3/1761296
BAT54T1GOSCT-ND |  | BAT54T1G Schottky | Diode 30 V 200mA Surface Mount SOD-123 | SD1 | SODFL371X135-2N | 00000009 | 1 | 30 | 30 | BAT54T1G | https://www.digikey.com/en/products/detail/onsemi/BAT54T1G/918319
F6323CT-ND |  | TPSMB33CA | 45.7V Clamp 13.3A Ipp Tvs Diode Surface Mount DO-214AA (SMBJ) | TVS1 | DO-214AA | 00000015 | 1 | 70 | 70 | TPSMB33CA | https://www.digikey.com/en/products/detail/littelfuse-inc/TPSMB33CA/4835275
112-DZ23C15-E3-08CT-ND |  | DZ23C15-E3-08 Zener Diode | Zener Diode Array 1 Pair Common Cathode 15 V 300 mW ±5% SOT-23-3 | ZD_RP | SOT95P245X96-3N | 00000006 | 1 | 23.48 | 23.48 | DZ23C15-E3-08 | https://www.digikey.com/en/products/detail/vishay-general-semiconductor-diodes-division/DZ23C15-E3-08/4831460
[8 empty] | Total one PCB | 4890.65
[7 empty] | 62 | These prices are estimated - not yet officialy confirmed