## LM25148_comercial_BOM
Comment | Description | Designator | Footprint | LibRef | Quantity | ComponentLink1URL | ComponentLink2URL | MOUSER Part Number | Digikey Part Number
220uF | 220 µF 35 V Aluminum - Polymer Capacitors Radial, Can - SMD 23mOhm 1000 Hrs @ 150°C | C1 | CAPAE109103X103M | C000033 | 1 | https://www.digikey.com/en/products/detail/kemet/A785MN227M1VLAS023/22003773?s=N4IgTCBcDaIIIHYAcBWAsgOTGBaCMAagDJwDKADGAMwgC6AvkA |  |  | 399-A785MN227M1VLAS023CT-ND
10uF | 10 µF ±10% 50V Ceramic Capacitor X7R 1206 (3216 Metric) | C2, C3, C4, C5, C9, C14, C16, C34, C35, C36 | CAP_1206 | C000017 | 10 | https://www.digikey.com/en/products/detail/samsung-electro-mechanics/CL31B106KBHNNNE/5961251 |  |  | 1276-6767-1-ND
0.1uF | 0.1 µF ±10% 50V Ceramic Capacitor X7R 0603 (1608 Metric) | C6, C7, C8, C11, C12, C13, C15 | CAP_0603 | C000018 | 7 | https://www.digikey.com/en/products/detail/samsung-electro-mechanics/CL10B104KB8NNNC/3886658 |  |  | 1276-1000-1-ND
2.2uF | 8 pF ±0.05pF 25V Ceramic Capacitor C0G, NP0 01005 (0402 Metric) | C10, C33 | CAP_0603 | C000014 | 2 | https://www.digikey.com/en/products/detail/murata-electronics/GRM188C71C225KE11D/4905311 |  |  | 490-12731-1-ND
100nf | 0.1 µF ±10% 25V Ceramic Capacitor X7R 0603 (1608 Metric) | C17, C18, C29, C32 | CAP_0603 | C000007 | 4 | https://www.digikey.com/en/products/detail/kyocera-avx/06033C104K4T2A/8019250 |  |  | 478-KAM15AR71E104KTCT-ND
22uF | 22 µF ±10% 25V Ceramic Capacitor X7R 1210 (3225 Metric) | C19, C20, C21, C22, C23, C24, C25, C26, C27, C28 | CAP_1210 | C000032 | 10 | https://www.digikey.com/en/products/detail/samsung-electro-mechanics/CL32B226KAJNNNE/3889050 |  |  | 1276-3392-1-ND
1.8nF | 1800 pF ±10% 25V Ceramic Capacitor X7R 0603 (1608 Metric) | C30 | CAP_0603 | C000027 | 1 | https://www.digikey.com/en/products/detail/kemet/C0603C182K3RAC7867/2200107 |  |  | 399-15370-1-ND
TERM BLK PCB LEVER 3.5MM 2POS | 2 Position Wire to Board Terminal Block Horizontal with Board 0.138" (3.50mm) Through Hole | CN1, CN2 | CONN2_2601-1102_WAG | 00000017 | 2 | https://www.digikey.com/en/products/detail/wago-corporation/2601-1102/17122694 |  |  | 2946-2601-1102-ND
LM25148RGYR 42-V SYNCHRONOUS BUCK DC/DC CONT | Buck Regulator Positive Output Step-Down DC-DC Controller IC 24-VQFN (5.5x3.5) | IC1 | VQFN25_RGY_TEX | LM25148RGYR | 1 | https://www.digikey.com/en/products/detail/texas-instruments/LM25148RGYR/15857124 | https://eu.mouser.com/ProductDetail/Texas-Instruments/LM25148RGYR?qs=doiCPypUmgEViljGB5jAZw%3D%3D | 595-LM25148RGYR | 296-LM25148RGYRCT-ND
2.2uH | FIXED IND 2.2UH 11.5A 12.5 MOHM | L1 | IHLP-3232DZ-51 | L000015 | 1 | https://www.digikey.com/en/products/detail/vishay-dale/IHLP3232DZER2R2M5A/4070222 | https://eu.mouser.com/ProductDetail/Vishay-Dale/IHLP3232DZER2R2M5A?qs=tDDpbAIEejr3%252BeiaEh99%252Bg%3D%3D | 70-IHLP3232DZR2R2M5A | 541-IHLP3232DZER2R2M5ACT-ND
10uH | FIXED IND 10UH 11A 15.8 MOHM SMD | L2 | INDP135126X65N | L000016 | 1 | https://www.digikey.com/en/products/detail/pulse-electronics/PA4343-103ANLT/7943151?s=N4IgTCBcDaIAoEEAsBmVA6AjABhQgcgDIAqIAugL5A | https://eu.mouser.com/ProductDetail/Pulse-Electronics/PA4343.103ANLT?qs=chTDxNqvsym%252BWuIQdh7qfw%3D%3D | 673-PA4343.103ANLT | 553-4029-1-ND
Mounting Hole | Mounting Hole 3mm | MH1, MH2, MH3, MH4 | HOLE-3mm | 00000006 | 4
IAUC80N04S6L032ATMA1 | N-Channel 40 V 80A (Tc) 50W (Tc) Surface Mount PG-TDSON-8 | Q1, Q2 | PG-TDSON-8-33 | 00000008 | 2 | https://www.digikey.com/en/products/detail/infineon-technologies/IAUC80N04S6L032ATMA1/13677609 | https://eu.mouser.com/ProductDetail/Infineon-Technologies/IAUC80N04S6L032ATMA1?qs=BJlw7L4Cy7%2F3D%2F1wP9Fszw%3D%3D | 726-IAUC80N04S6L032A | 448-IAUC80N04S6L032ATMA1CT-ND
SQJ659EP PMOS | P-Channel 60 V 52A (Tc) 83W (Tc) Surface Mount PowerPAK® SO-8 | Q_RP | PowerPAK SO-8L SINGLE | 00000005 | 1 | https://www.digikey.com/en/products/detail/vishay-siliconix/SQJ459EP-T1-GE3/6708881 | https://eu.mouser.com/ProductDetail/Vishay-Siliconix/SQJ459EP-T2_BE3?qs=CiayqK2gdcKpg8h0vLRPjA%3D%3D | 78-SQJ459EP-T2_BE3 | SQJ459EP-T1_GE3CT-ND
49.9kOhm | 49.9 kOhms ±1% 0.1W, 1/10W Chip Resistor 0603 (1608 Metric) Moisture Resistant Thick Film | R2 | RES_0603 | R000025 | 1 | https://www.digikey.com/en/products/detail/yageo/RC0603FR-0749K9L/727265 |  |  | 311-49.9KHRCT-ND
5mOhm | 5 mOhms ±1% 2W Chip Resistor Wide 2010 (5025 Metric), 1020 Anti-Sulfur, Automotive AEC-Q200, Current Sense, Moisture Resistant, Pulse Withstanding Metal Element | R4 | RES_1020_WIDE | R000026 | 1 | https://www.digikey.com/en/products/detail/vishay-dale/WSL10205L000FEA/9758314 |  |  | 541-10046-1-ND
24.9kOhm | 24.9 kOhms ±1% 0.1W, 1/10W Chip Resistor 0603 (1608 Metric) Automotive AEC-Q200 Thick Film | R6 | RES_0603 | R000017 | 1 | https://www.digikey.com/en/products/detail/panasonic-electronic-components/ERJ-3EKF2492V/196236 |  |  | P24.9KHCT-ND
0 Ohm Jump | 0 Ohms Jumper Chip Resistor 0402 (1005 Metric) Automotive AEC-Q200 Thick Film | R8, R10 | RES_0402 | R000008 | 2 | https://www.digikey.com/en/products/detail/panasonic-electronic-components/ERJ-2GE0R00X/146727 |  |  | P0.0JCT-ND
100Kohm | 100 kOhms ±1% 0.1W, 1/10W Chip Resistor 0603 (1608 Metric) Automotive AEC-Q200 Thick Film | R9 | RES_0603 | R000006 | 1 | https://www.digikey.com/en/products/detail/stackpole-electronics-inc/RMCF0603FG100K/1713543 |  |  | RMCF0603FG100KCT-ND
41.2kOhm | 41.2 kOhms ±1% 0.1W, 1/10W Chip Resistor 0603 (1608 Metric) Automotive AEC-Q200 Thick Film | R11 | RES_0603 | R000015 | 1 | https://www.digikey.com/en/products/detail/panasonic-electronic-components/ERJ-3EKF4122V/196347 |  |  | P41.2KHCT-ND
49.3kOhm | 49.3 kOhms ±0.1% 0.1W, 1/10W Chip Resistor 0603 (1608 Metric) Thin Film | R12 | RES_0603 | R000023 | 1 | https://www.digikey.com/en/products/detail/yageo/RT0603BRD0749K3L/5927964 |  |  | 13-RT0603BRD0749K3LCT-ND
0.2Ohm | 200 mOhms ±1% 0.5W, 1/2W Chip Resistor 1206 (3216 Metric) Current Sense Thick Film | R15 | RES_1206 | R000024 | 1 | https://www.digikey.com/en/products/detail/stackpole-electronics-inc/CSR1206FKR200/1742391?s=N4IgTCBcDaIMIGUBKBGMAGAbAMQNJI3RAF0BfIA |  |  | CSR1206FKR200CT-ND
47kOhm | 47 kOhms ±1% 0.1W, 1/10W Chip Resistor 0603 (1608 Metric) Moisture Resistant Thick Film | R_RP | RES_0603 | R000010 | 1 | https://www.digikey.com/en/products/detail/yageo/RC0603FR-0747KL/727253 |  |  | 311-47.0KHRCT-ND
200kOhm | 200 kOhms ±1% 0.1W, 1/10W Chip Resistor 0603 (1608 Metric) Moisture Resistant Thick Film | RUV1 | RES_0603 | R000031 | 1 | https://www.digikey.com/en/products/detail/yageo/RC0603FR-07200KL/727044 |  |  | 311-200KHRCT-ND
14.3kOhm | 14.3 kOhms ±1% 0.1W, 1/10W Chip Resistor 0603 (1608 Metric) Automotive AEC-Q200 Thick Film | RUV2 | RES_0603 | R000032 | 1 | https://www.digikey.com/en/products/detail/stackpole-electronics-inc/RMCF0603FT14K3/1761296 |  |  | RMCF0603FT14K3CT-ND
BAT54T1G Schottky | Diode 30 V 200mA Surface Mount SOD-123 | SD1 | SODFL371X135-2N | 00000009 | 1 | https://www.digikey.com/en/products/detail/onsemi/BAT54T1G/918319 |  |  | BAT54T1GOSCT-ND
Test point | Test point 1mm | TP1, TP2, TP3, TP4, TP6, TP7, TP9, TP10, TP11, TP13, TP16, TP17 | TestPoint | TP002 | 12
DZ23C15-E3-08 Zener Diode | Zener Diode Array 1 Pair Common Cathode 15 V 300 mW ±5% SOT-23-3 | ZD_RP | SOT95P245X96-3N | 00000006 | 1 | https://www.digikey.com/en/products/detail/vishay-general-semiconductor-diodes-division/DZ23C15-E3-08/4831460 |  |  | 112-DZ23C15-E3-08CT-ND